## Sheet1
Determining Segment Dimensions
For Segmented Woodturning Using the RADIUS of the vessel
Number of segments for each ring | [5 empty] | 12
Cutting angle of segments | [5 empty] | 15
Angle of Triangle to use with tablesaw sled | [5 empty] | 30
Ring Thickness |  | 0.75 |  | Number of Rings |  | 4
Height of Vessel |  |  | 3 | Inches
Ring | Inside | Outside | Circumference | Width | Length | Board
| Radius | Radius | of ring | of segment | of Segment | Length
1 |  |  | 0 | 0 | 0 | 0
2 |  |  | 0 | 0 | 0 | 0
3 |  |  | 0 | 0 | 0 | 0
4 |  |  | 0 | 0 | 0 | 0
5 |  |  | 0 | 0 | 0 | 0
6 |  |  | 0 | 0 | 0 | 0
7 |  |  | 0 | 0 | 0 | 0
8 |  |  | 0 | 0 | 0 | 0
9 |  |  | 0 | 0 | 0 | 0
10 |  |  | 0 | 0 | 0 | 0
11 |  |  | 0 | 0 | 0 | 0
12 |  |  | 0 | 0 | 0 | 0
13 |  |  | 0 | 0 | 0 | 0
14 |  |  | 0 | 0 | 0 | 0
15 |  |  | 0 | 0 | 0 | 0
16 |  |  | 0 | 0 | 0 | 0
17 |  |  | 0 | 0 | 0 | 0
18 |  |  | 0 | 0 | 0 | 0
19 |  |  | 0 | 0 | 0 | 0
20 |  |  | 0 | 0 | 0 | 0
21 |  |  | 0 | 0 | 0 | 0
22 |  |  | 0 | 0 | 0 | 0
23 |  |  | 0 | 0 | 0 | 0
24 |  |  | 0 | 0 | 0 | 0
25 |  |  | 0 | 0 | 0 | 0
26 |  |  | 0 | 0 | 0 | 0
27 |  |  | 0 | 0 | 0 | 0
28 |  |  | 0 | 0 | 0 | 0
29 |  |  | 0 | 0 | 0 | 0
30 |  |  | 0 | 0 | 0 | 0